## bom清单
Category | Description | Qty | Notes
Fasteners | M5x40 SHCS | 25
| M5x30 BHCS | 22
| M3x30 SHCS | 32
| M5x10 BHCS | 35
| M5x16 BHCS | 31
| M5 Hexnut | 26
| M5 T-nut HNTAJ5-5 | 61
| M3 T-nut HNTAJ5-3 | 112
| M3 Threaded Insert | 90
| M3x12 SHCS | 14
| M5 1mm Spacer | 42
| M2x8 Self-tapping Screw | 16
| M3x40 SHCS | 28
| M3 Washer | 2
| M3x20 SHCS | 25
| M3x16 SHCS | 20
| M3x8 SHCS | 209
| M3 Hexnut | 7
| M4 Knurled Nut (DIN 466-B) | 4
| M3 Hammer Head T-nuts | 47
| M4x6 BHCS | 6
| M3x6 BHCS | 12
Motion | GT2 20T Pulley (5mm ID 6mm W) | 3
| F695 Bearing | 20
| GT2 20T Toothed Idler (5mm ID 6mm W) | 2
| GT2 20T Toothed Idler (5mm ID 9mm W) | 4
| 625 Bearing | 12
| 5x60mm Shaft | 4
| GT2 16T Pulley (5mm ID 6mm W) | 4
| GT2 80T Pulley (5mm ID 6mm W) | 4
| GT2 20T Pulley (5mm ID 9mm W) | 4
| GT2 Belt Loop (6mm W) - 188mm | 4
| 5x30mm Shaft | 1
| GT2 Open Belt LL-2GT-9 (9mm wide) - 1010mm | 4
| BMG Extruder Componnets Kit | 1
| Linear Rail MGN9H 350mm | 8
| GT2 Open Belt LL-2GT-6 (6mm wide) - 1800mm | 2
Electronics | NEMA17 Motor 17HS19-2004S | 6
| SPDT KW10 Limit Micro Switch | 3
| PL-08N Inductive Probe | 1
| E3D V6 Bowden Hotend Kit (24V) | 1
| 40x40x20 Centrifugal Fan (24V) | 1
| 40x40x10 Axial Fan (24V) | 1
| Mini 12864 Display | 1
| Medium Blow Fuse 5 x 20mm: 4A for 220V mains or 8A for 120v | 1
| Inlet Power Socket IEC320 C14 | 1
| Keystone CAT6 Insert (Optional) | 1
| 60x60x20 Fan (24V) | 3
| SKR 1.4 | 2
| TMC2209 Stepper Motor Driver | 7
| USB Cable A-male B-male | 2
| RaspberryPi 4 | 1
| Mean Well LRS-200-24 PSU | 1
| Mean Well RS-25-5 PSU | 1
| Omron G3A-210B-DC5 SSR | 1
| DIN Rail Mount Bracket for G3A SSR | 1
| BAT85 Diode | 1
| C13 Power Cord | 1
| Thermal Fuse (120C) | 1
| NEMA17 Motor 17HS08-1004S | 1
Vibration Management | Rubber Compressor Foot | 4
Frame | OpenBuilds Angle Corner Connector | 4
| Misumi HFSB5-2020-290 | 1
| DIN 3 Rails (35mm W) - 420mm | 2
| Misumi HFSB5-2020-380 | 1
| Misumi HFSB5-2020-400 | 2
| Misumi HFSB5-2020-420-TPW | 10
| Misumi HFSB5-2020-480-LCP-RCP | 4
Misc | Fume Extractor Carbon Filter Element | 1
| 4mm Bowden Coupler | 1
| Bowden Tube 100mm Piece (For Spool Holder) | 2
| 3M VHB Tape 5952 | 1
| Loctite Blue Threadlocker Stick | 1
| Mobil EP2 Grease | 1
| SuperLube PTFE Grease | 1
| Single Sided Foam Tape 1mm-3mm Thcik | 1
| 6x3mm Neodimium Magnet | 8
| PTFE Tube (4mm OD 3mm ID) - 1m | 1
Cables | Nylon Cable Ties 4" | 40
| 18AWG Wire (10ft total) | 1
| 20AWG High Flex Wire (10ft total) | 1
| 22AWG High Flex Wire (250ft total) | 1
| Spade Crimp Terminal 4.8mm Female | 7
| JST XH Connector Plug 4 Position | 7
| JST XH Connector Plug 3 Position | 4
| JST XH Connector Plug 2 Position | 6
| MicroFit3 Connector Plug 4 Position | 4
| MicroFit3 Connector Plug 3 Position | 1
| MicroFit3 Connector Plug 2 Position | 2
| MicroFit3 Connector Receptacle 4 Position | 4
| MicroFit3 Connector Receptacle 3 Position | 1
| MicroFit3 Connector Receptacle 2 Position | 2
| JST XH Female Pin | 52
| MicroFit3 Female Pin | 40
| MicroFit3 Male Pin | 40
| 10x10 Generic Cable Chain (355mm) | 2
| 10x15 Generic Cable Chain (495mm) | 1
Panels | Coroplast Sheet - 420x420x4 mm | 2
| Coroplast Sheet - 434x454x4 mm | 1
| Acrylic Sheet Clear - 217x454x2.5 mm | 2
| Acrylic Sheet Clear - 434x454x2.5 mm | 2
| Acrylic Sheet Clear - 434x434x2.5 mm | 1
Buildplate | 3M 468MP Adhesive Sheet - 12"x12" | 1
| PEI 0.04" Sheet - 12"x12" | 1
| MIC6 5/16" Plate - 12"x12" | 1
| Keenovo Silicone AC Heater w/ thermistor - 250x250mm (450W) | 1